## Table1Sensitivity Analysis
Sensitivity Analysis | Variable | Original Value | Updated Value
For A418- Development Case:
1-a | PK/Sediment Temperature | 5oC | 7oC
1-b | PK/Sediment Temperature | 5oC | 3oC
2 | Addition of Local Runoff rom Mine Area | zero | inflow time series; TDS= 410 mg/L
3-a | Wind sheltering coefficient | 0.8 | 0.7
3-b | Wind sheltering coefficient | 0.8 | 0.9
4-a | Wind speed | Diavik Met Data | constant at 5.68 m/s
4-b | Wind speed | Diavik Met Data | constant at 11.36 m/s
4-c | Wind speed | Diavik Met Data | constant at 17.04 m/s
4-d | Wind speed | Diavik Met Data | constant at 22.72 m/s
5 | Air temperature | Diavik Met Data | annual increase rate (Tetra Tech 2017)
6-a | Consolidation inflow rate | timeseries | multiplied by 0.25
6-b | Consolidation inflow rate | timeseries | multiplied by 0.5
7-a | PK pore water TDS (chemistry) | 3504 mg/L | 6150 mg/L
7-b | PK pore water TDS (chemistry) | 3504 mg/L | 346 mg/L
8-a | Initial pit lake condition (to include 5m of pore water before filling period) | 16.69 mg/L | 59.88 mg/L
8-b | Initial pit lake condition (to include contribution from wall rock runoff during the filling period) | 16.69 mg/L | 16.77 mg/L
9 | Initial pit lake condition (to include contribution from groundwater inflows during the filling period) | 16.69 mg/L | 23.23 mg/L
10-a | Vertical Eddy Viscosity | 0.001 m2/s | 0.01 m2/s
10-b | Vertical Eddy Viscosity | 0.001 m2/s | 0.1 m2/s
10-c | Vertical Eddy Viscosity | 0.001 m2/s | 1 m2/s

## Table2Results
A418
Parameter | Unit | Layer | Annual Average | Original Run | Sensitivity Analysis
|  |  |  | A418 Pit Lake - Development Case | 1a | 1b | 2 | 3a | 3b | 4a | 4b | 4c | 4d | 5 | 6a | 6b | 7a | 7b | 8a | 8b | 9 | 10a | 10b | 10c
TDS Concentration | mg/L | Top (415 masl) | Year 1 | 16.148 | 16.1477 | 16.1483 | 16.0448 | 16.1541 | 16.1334 | 16.1481 | 16.1481 | 16.1481 | 16.1481 | 16.1481 | 16.1641 | 16.159 | 16.0572 | 16.2418 | 22.3354 | 16.148 | 16.3755 | 16.2235 | 16.23 | 16.2298
|  |  | Year 20 | 16.1697 | 16.1694 | 16.1689 | 16.0457 | 16.1723 | 16.186 | 16.1697 | 16.1697 | 16.1697 | 16.1697 | 16.1668 | 16.1369 | 16.136 | 16.1714 | 16.1581 | 16.213 | 16.1697 | 16.1699 | 16.2159 | 16.3441 | 16.3506
|  |  | Year 30 | 16.1889 | 16.1813 | 16.1858 | 16.0926 | 16.1491 | 16.2429 | 16.1038 | 16.1742 | 16.2845 | 16.6158 | 16.2004 | 16.0785 | 16.087 | 16.2001 | 16.1377 | 16.2221 | 16.1889 | 16.189 | 16.2219 | 16.486 | 16.3701
|  |  | Year 100 | 16.8666 | 16.876 | 16.8612 | 16.5542 | 16.7209 | 16.7548 | 16.613 | 16.3294 | 16.293 | 16.0272 | 16.6276 | 16.3033 | 16.4753 | 17.006 | 16.4798 | 16.8757 | 16.8666 | 16.8667 | 16.8459 | 17.2292 | 17.2095
|  | Bottom (265 masl) | Year 1 | 3018.7827 | 3019.064 | 3018.8826 | 3019.3287 | 3024.7085 | 3011.4193 | 3018.7814 | 3018.7814 | 3018.7814 | 3018.7814 | 3018.7814 | 1438.4679 | 2330.1179 | 5309.168 | 298.9744 | 3030.6382 | 3018.7827 | 3018.8944 | 3027.5194 | 3025.9662 | 3024.7038
|  |  | Year 20 | 3540.3587 | 3541.0237 | 3541.1169 | 3541.6971 | 3544.0813 | 3573.8665 | 3540.3571 | 3540.3571 | 3540.3571 | 3540.3571 | 3540.4548 | 2974.3748 | 3516.1337 | 6224.4433 | 352.3704 | 3577.1913 | 3540.3587 | 3540.1973 | 3543.2996 | 3540.5748 | 3540.0646
|  |  | Year 30 | 3532.7021 | 3533.5373 | 3532.835 | 3534.314 | 3537.8727 | 3571.7012 | 3532.735 | 3530.1025 | 3526.8635 | 3592.9673 | 3532.7092 | 2860.3938 | 3499.2975 | 6211.5667 | 352.2245 | 3573.1254 | 3532.7021 | 3532.5458 | 3536.0919 | 3533.3483 | 3532.825
|  |  | Year 100 | 3520.7012 | 3521.4362 | 3521.8187 | 3521.1446 | 3522.1513 | 3534.255 | 3521.0896 | 3511.1696 | 3534.1762 | 22.5242 | 3522.4898 | 2202.8996 | 3191.4021 | 6182.2188 | 360.9711 | 3535.9325 | 3520.7012 | 3522.1765 | 3521.5023 | 3517.6623 | 3520.421
Tracer Concentration | mg/L | Top (415 masl) | Year 1 | 0 | 0 | 0 | 0 | 0 | 0 | 0 | 0 | 0 | 0 | 0 | 0 | 0 | 0 | 0 | 0 | 0 | 0 | 0 | 0 | 0
|  |  | Year 20 | 4.642e-06 | 4.7327e-06 | 4.4649e-06 | 6.8682e-06 | 2.8837e-06 | 1.0503e-05 | 4.6411e-06 | 4.6411e-06 | 4.6411e-06 | 4.6411e-06 | 4.2679e-06 | 9.4801e-09 | 4.172e-06 | 2.885e-06 | 4.1087e-05 | 1.5024e-06 | 4.642e-06 | 4.6392e-06 | 5.5663e-06 | 2.4867e-05 | 2.4818e-05
|  |  | Year 30 | 1.3913e-05 | 1.3622e-05 | 1.2785e-05 | 2.0973e-05 | 7.1333e-06 | 2.4847e-05 | 1.4492e-06 | 2.3049e-05 | 6.8982e-05 | 0.00016874 | 1.5526e-05 | 1.497e-07 | 6.784e-06 | 9.1882e-06 | 9.0051e-05 | 1.2015e-05 | 1.3913e-05 | 1.3874e-05 | 1.5166e-05 | 5.3557e-05 | 3.6212e-05
|  |  | Year 100 | 0.00012981 | 0.00013278 | 0.0001278 | 0.00015296 | 8.8e-05 | 0.00013298 | 5.9704e-05 | 6.0326e-05 | 7.001e-05 | 1.3481e-06 | 8.7967e-05 | 1.5692e-05 | 3.2176e-05 | 9.91e-05 | 0.00039948 | 0.0001297 | 0.00012981 | 0.00012982 | 0.00010905 | 0.0002039 | 0.00019831
|  | Bottom (265 masl) | Year 1 | 0.8605 | 0.86054 | 0.86052 | 0.86065 | 0.86207 | 0.85851 | 0.8605 | 0.8605 | 0.8605 | 0.8605 | 0.8605 | 0.40674 | 0.66355 | 0.86276 | 0.84789 | 0.86163 | 0.8605 | 0.86044 | 0.86275 | 0.86232 | 0.86198
|  |  | Year 20 | 1.0105 | 1.0107 | 1.0105 | 1.0107 | 1.0115 | 1.0202 | 1.0105 | 1.0105 | 1.0105 | 1.0105 | 1.0106 | 0.84486 | 1.0038 | 1.0123 | 0.96646 | 1.021 | 1.0105 | 1.0105 | 1.0114 | 1.0106 | 1.0104
|  |  | Year 30 | 1.0083 | 1.0086 | 1.0083 | 1.0086 | 1.0098 | 1.0196 | 1.0083 | 1.0075 | 1.0066 | 1.0268 | 1.0083 | 0.81067 | 0.99882 | 1.0102 | 0.95182 | 1.0201 | 1.0083 | 1.0083 | 1.0092 | 1.0085 | 1.0083
|  |  | Year 100 | 0.9994 | 0.99917 | 0.99992 | 1.0047 | 1.0051 | 1.0088 | 1.0017 | 1.0018 | 1.0078 | 0.0010386 | 0.99918 | 0.61155 | 0.90533 | 1.0054 | 0.79232 | 1.0048 | 0.9994 | 0.9998 | 1.005 | 1.0006 | 1.0001
Water Temperature | oC | Top (415 masl) | Year 1 | 3.5998 | 3.606 | 3.5928 | 3.6009 | 3.6904 | 3.5211 | 3.6 | 3.6 | 3.6 | 3.6 | 3.6 | 3.5804 | 3.5981 | 3.6006 | 3.5251 | 3.6126 | 3.5998 | 3.5979 | 3.6657 | 3.6755 | 3.6643
|  |  | Year 20 | 3.5831 | 3.5875 | 3.5773 | 3.5835 | 3.6579 | 3.5087 | 3.5831 | 3.5831 | 3.5831 | 3.5831 | 3.655 | 3.5831 | 3.5833 | 3.5835 | 3.535 | 3.5812 | 3.5831 | 3.5831 | 3.6365 | 3.6423 | 3.6546
|  |  | Year 30 | 3.7552 | 3.7565 | 3.7469 | 3.7537 | 3.8142 | 3.6956 | 3.805 | 3.5144 | 3.426 | 3.4883 | 3.84 | 3.7388 | 3.7421 | 3.766 | 3.7104 | 3.7563 | 3.7552 | 3.7552 | 3.7217 | 3.6973 | 3.6802
|  |  | Year 100 | 3.9865 | 3.9925 | 3.9813 | 3.9865 | 4.0662 | 3.8973 | 4.1048 | 3.6412 | 3.4637 | 3.414 | 4.4381 | 3.9725 | 3.9865 | 4.0623 | 3.9383 | 3.9867 | 3.9865 | 3.9865 | 4.0379 | 4.0613 | 4.0625
|  | Bottom (265 masl) | Year 1 | 4.87 | 6.6136 | 3.13 | 4.87 | 4.8702 | 4.8677 | 4.87 | 4.87 | 4.87 | 4.87 | 4.87 | 4.523 | 4.7004 | 4.8719 | 4.8674 | 4.8717 | 4.87 | 4.8702 | 4.8713 | 4.8711 | 4.8708
|  |  | Year 20 | 5 | 7 | 3 | 5 | 5 | 5 | 5 | 5 | 5 | 5 | 5 | 4.9877 | 4.9985 | 5 | 5.0127 | 5 | 5 | 5 | 5 | 5 | 5
|  |  | Year 30 | 5 | 7 | 3 | 5 | 5 | 5 | 5 | 5 | 5 | 4.9244 | 5 | 4.9998 | 5 | 5 | 5.0106 | 5 | 5 | 5 | 5 | 5 | 5
|  |  | Year 100 | 5 | 7 | 3 | 5 | 5 | 5 | 5 | 5 | 5 | 3.6579 | 5 | 5 | 5 | 5 | 5.0098 | 5 | 5 | 5 | 5 | 5 | 5

## Plots
A418- Development Case - Original Run | A418- Development Case - Sensitivity 1-a (PK Sediment Temperature 7 oC) | A418- Development Case - Sensitivity 1-b (PK Sediment Temperature 3 oC) | A418- Development Case - Sensitivity 2 (Removal of Local Runoff) | A418- Development Case - Sensitivity 3-a (Wind Sheltering Coefficient = 0.7) | A418- Development Case - Sensitivity 3-b (Wind Sheltering Coefficient = 0.9) | A418- Development Case - Sensitivity 4-a (Extreme Wind Event - 25% of Max Observed Wind Speed) | A418- Development Case - Sensitivity 4-b (Extreme Wind Event - 50% of Max Observed Wind Speed) | A418- Development Case - Sensitivity 4-c (Extreme Wind Event - 75% of Max Observed Wind Speed) | A418- Development Case - Sensitivity 4-d (Extreme Wind Event - 100% of Max Observed Wind Speed) | A418- Development Case - Sensitivity 5 (Climate Change_Air Temperature) | A418- Development Case - Sensitivity 6-a (1/4 of Consolidation Rates) | A418- Development Case - Sensitivity 6-b (1/2 of Consolidation Rates) | A418- Development Case - Sensitivity 7-a (PK Pore Water Chemistry, 75th Percentile) | A418- Development Case - Sensitivity 7-b (PK Pore Water Chemistry, 25th Percentile) | A418- Development Case - Sensitivity 8-a (5 m PK Pore Water before Filling Starts_Updated Initial Conditions) | A418- Development Case - Sensitivity 8-b (Rock Wall Runoff Contribution before Filling_Updated Initial Conditions) | A418- Development Case - Sensitivity 9 (Contribution from Groundwater Inflows during Filling_Updated Initial Conditions) | A418- Development Case - Sensitivity 10-a (Max Vertical Eddy Viscosity = 0.01) | A418- Development Case - Sensitivity 10-b (Max Vertical Eddy Viscosity = 0.1) | A418- Development Case - Sensitivity 10-c (Max Vertical Eddy Viscosity = 1)